## 3-Phase
|  | Note: | Tan cells are unlocked. Make all entries in these cells only. Use UPPERcase.
Move between tan cells using the Tab key or mouse. "Save-as" in the form "panelname.xls". For multi-pole breakers, enter the breaker trip size as "20 \" for 2-pole and "\ 20 \" for 3-pole. Copy or Ctrl-drag symbols to indicate receptacles and multi-pole breakers as shown; delete those not used. Import loads up to feeder panel. At bottom, delete color coding not used. Date is Mmm-yy. Only the colored section will print, in 8.5x11 landscape.
[5 empty] | 3 - PHASE PANEL SCHEDULE | [6 empty] | LOCATION | [7 empty] | BUILDING |  |  |  | MAXIMO#
PANEL CHARACTERISTICS | [10 empty] | FEEDER INFORMATION | [12 empty] | REVISION LEVEL
| VOLTS |  | AMPS |  | WIRE |  | NEUTRAL |  |  |  | NO. OF WIRES AND SIZE | [9 empty] | CONDUIT SIZE |  |  | DATE | BY | LETTER
| MFR |  | MODEL |  | MOUNTING |  | SURFACE |  |  |  | FEEDER SOURCE | [9 empty] | ENTRANCE
| MAIN BREAKER FRAME |  |  | AMPS |  | LOCATION |  |  |  |  | FEEDER BREAKER FRAME | [9 empty] | XFMR KVA
| BRANCH BREAKER FRAME |  |  | KAIC |  | FAULT DUTY |  |  |  | KA | FEEDER CIRCUIT # | [5 empty] | AMPS |  |  |  | VOLTS
| ARC-FLASH HAZARD CAT. |  |  | SPECIFICATIONS: PANELBOARD SHALL INCLUDE COPPER BUSES, GROUND BUS BONDED TO ENCLOSURE, EXTENDED-WIDTH
SIDE GUTTERS, PERMANENT LABELING, BOLT-ON BREAKERS WITH DEVICES FOR LOCKING-OFF, PIANO-HINGED DOOR-IN-DOOR COVER, BE RATED FOR THE
AVAILABLE FAULT DUTY AND MARKED FOR THE ARC-FLASH HAZARD CATEGORY, AND SHALL MEET ALL PROVISIONS OF SANDIA SPECIFICATION 16440.
ADDITIONAL NOTES:
R |  | CIRCUIT USE AND LOCATION | [6 empty] | BRANCH CHARACTERISTICS | [13 empty] | CIRCUIT USE AND LOCATION |  |  |  | R
E |  | SHOW FRAME SIZE IF OTHER THAN ABOVE | [6 empty] | LOAD AMPS |  |  | BKR | CKT |  | CKT | BKR | LOAD AMPS | [5 empty] | SHOW FRAME SIZE IF OTHER THAN ABOVE |  |  |  | E
V | SYMBOL | [7 empty] | A | B | C | TRIP | NO |  | NO | TRIP | A | B | C |  |  | SYMBOL |  |  |  |  | V
[13 empty] | 1 | A | 4
[13 empty] | 2 | B | 5
[13 empty] | 3 | C | 6
[13 empty] | 7 | A | 10
[13 empty] | 8 | B | 11
[13 empty] | 9 | C | 12
[13 empty] | 13 | A | 16
[13 empty] | 14 | B | 17
[13 empty] | 15 | C | 18
[13 empty] | 19 | A | 22
[13 empty] | 20 | B | 23
[13 empty] | 21 | C | 24
[13 empty] | 25 | A | 28
[13 empty] | 26 | B | 29
[13 empty] | 27 | C | 30
[13 empty] | 31 | A | 34
[13 empty] | 32 | B | 35
[13 empty] | 33 | C | 36
[13 empty] | 37 | A | 40
[13 empty] | 38 | B | 41
[13 empty] | 39 | C | 42
| 120/208 VOLT COLOR CODING | [6 empty] | ^ | 0 | 0 | 0 |  | A | B | C |  | 0 | 0 | 0 | ^ | 277/480 COLOR CODING
| A-BLACK, B-RED, C-BLUE | [11 empty] | 0 | 0 | 0 | [5 empty] | A-BROWN, B-ORANGE, C-YELLOW
| NEUTRAL-WHITE, GROUND-GREEN | [7 empty] | * PROVIDE AND INSTALL NEW BREAKER * | [11 empty] | NEUTRAL-GRAY, GROUND-GREEN W/YELLOW TRACER
[11 empty] | Panel Template modified Oct 08 by Hoe | [11 empty] | Printed: | 2026-07-29
q
ac51